## Model
Fermentation model for cider
| Enter your data in the peach color fields. |  |  |  | Important results appear in the yellow fields - do not overwrite the yellow fields
Do not modify outside the frame as these are important data or calculations for the model (except when in green)
1- Properties and quantity of fresh juice | [11 empty] | Constants and factors used by the spreadsheet - do not modify except those in green fields for tweaking
|  |  | Fresh juice SG: | 1.046 |  |  |  |  | Degrees Brix: | 11.434 | g/100g
|  |  | Total acidity (grams of malic acid per liter): | 6 | g/l |  |  |  | Volumic mass of the juice (RO) at 20C: | 1044.1238 | g/l
|  |  | Quantity or volume of juice (at 20C): | 100 | liters |  |  |  | Total mass of juice: | 104.4124 | kg
2- Adjustement to the sugar content
This really is a fudge factor that permits to modify the sugar concentration of the juice. It is required because we can't know the exact amount of sugar from the SG.
As discussed in the article on sugar concentration, we can only know the average sugar content from a large number of samples for a given SG. | [11 empty] | This factor is discussed in the article on sugar concentration.
The adjustment factor is a correction in % which is added to or substracted from the average sugar (Savg) at the given SG | [11 empty] | It may be tweaked, but it is preferable to use the adjustment factor instead.
[9 empty] | Average sugar concentration for the given SG, Savg: | 97.98 | g/l | 2130 | Factor for calculation of average sugar (Savg)
[9 empty] | Total solids for the given SG (the true value of S cannot exceed this value) TS: | 119.385 | g/l
Enter here your adjustment factor. Note that it should normally be less than +/- 11.3% as this number corresponds to the 95% confidence interval. | [11 empty] | For this factor, a value of 0.061 gives the best correlation with the present model
|  |  | Adjustment factor for sugar (+ / -): | 0 | % |  |  |  | Adjusted sugar content (S): | 97.98 | g/l | A value of 0.060 corresponds to the value given by Warcollier in La Cidrerie
[9 empty] | Potential alcohol: | 5.977% |  | 0.061 | Factor for potential alcohol
3- Additions to the must (chaptalization) and conditions prior to main fermentation
This section is to compute the effect of sugar and water additions to the must (the water may be added to dissolve the sugar prior to mixing, or to dilute the must)
Note: to dissolve the sugar, a quantity of water of 2/3 to 3/4 of the quantity of sugar is usually adequate.
|  |  | Quantity of sugar added (grams per liter of juice): | 0 | g/l |  |  |  | Total amount to add: | 0 | kg of sugar
|  |  | Quantity of water added (ml per liter of juice): | 0 | ml/l |  |  |  | Total amount to add: | 0 | liters of water
[6 empty] | Must SG after addition: | 1.046 |  | SG variation: | 1.3306e-05
[6 empty] | Brix (g/100g): | 11.434 |  | Potential alcohol: | 5.977%
4- Condition of the must after the main fermentation
Enter a value for residual sugar if you wish the program to compute the final conditions assuming that some of the sugar is not fermented
|  |  | Residual sugar (grams per liter): | 1.7 | g/l |  |  |  | SG: | 1.0006
[9 empty] | Alcoholic strength: | 5.8554 | % ABV
5- Priming sugar and natural carbonation
Enter the quantity of priming sugar for natural carbonation and of water to dilute this sugar
|  |  | Volume of cider considered: | 19 | Liters
|  |  | Quantity of sugar added (grams per liter of juice): | 10 | g/l |  |  |  | Total amount to add: | 0.19 | kg of sugar
|  |  | Quantity of water added (ml per liter of juice): | 7 | ml/l |  |  |  | Total amount to add: | 0.133 | liters of water
[6 empty] | Cider SG after addition: | 1.0044 |  | SG variation: | 0.0037986
6- Finished cider (assuming no MLF)
|  |  | Residual sugar (grams per liter): | 3 | g/l |  |  | Final SG: |  | 1.0005 |  | This is an average value that may be modified. If cider is saturated at final racking, a value of 2 could be used.
|  | Class of carbonation: | Petillant |  |  | CO2 in solution (g/l): | 5.2021 |  |  |  |  | 1.2 | g/l of CO2 already in solution at final racking, should be between 0 and 2 g/l
|  | Sweetness: | Dry |  |  | Volumes of CO2: | 2.6313 | Alcoholic strength: |  | 6.2994 | % ABV
[6 empty] | SG drop: | 0.0039845 |  |  |  |  | 1.977 | g/l Volumic mass of CO2 at standard conditions
7- Analysis of cider
Analysis of the cider should give the following results | [5 empty] | Boiling the alcohol and replacing with water would give:
|  | Dry extract (DE): | 24.1273 | g/l |  | SG after alcohol boil-off: | 1.0093 |  | From Honneyman regression |  |  | Honneyman regression
|  | Sugar free dry extract (SFDE): | 21.1273 | g/l |  | SG variation (SG2-SG1): | 0.0087999 |  | Alcoholic strength: | 6.2546 | % ABV | 8040 | 640
8- Malolactic fermentation
In this section you may evaluate the variation of SG that would be caused by malolactic fermentation | [11 empty] | 2608 | Factor for relation beween TS and SG; TS = 2608 (SG-1)
| Enter the percentage of the malic acid present in the cider that is transformed in lactic acid | [11 empty] | (approximate relation, valid at 20C, and up to SG 1.11)
|  |  | Transformation % of malic acid: | 0 | % |  |  |  | Total acidity before MLF (malic acid): | 5.9221 | g/l
[9 empty] | Total acidity after MLF: | 5.9221 | g/l
|  | Ratio of alcohol to total SG drop: | 127.6209 |  |  | Final SG with MLF: | 1.0005 |  | SG variation due to MLF: | 0
Calculation details (for T = 20C) | [5 empty] | Calculations are done for: | 1 | Liter of initial fresh juice
Evolution of the main components of the cider through the different stages
This is an approximation that neglects the interactions with other substances - all substances in the cider are either in the "Solids" or in the "Other products" categories
|  | All values in grams | Initial juice | 1st addition of sugar | Must before fermentation | fermentation | cider after fermentation | priming sugar | Cider after addition | fermentation | Finished cider
|  | Water: | 924.7388 | 0 | 924.7388 | 0 | 924.7388 | 6.9877 | 931.7265 | 0 | 931.7265
|  | Solids: | 119.385 | 0 | 119.385 | -96.28 | 23.105 | 10.0003 | 33.1053 | -8.6607 | 24.4445 | Coefficients for Pasteur relation
|  | Alcohol: | 0 | 0 | 0 | 46.2144 | 46.2144 | 0 | 46.2144 | 4.1571 | 50.3715 | 48% | g/100g of sugar - Rate of production, alcohol - should be between 47 and 48.4
|  | Carbon dioxide: | 0 | 0 | 0 | 45.2516 | 1.2 | 0 | 1.2 | 4.0705 | 5.2705 | 47% | g/100g of sugar - Rate of production, CO2 - should be between 46.5 and 48
|  | Other products of fermentation: | 0 | 0 | 0 | 4.814 | 4.814 | 0 | 4.814 | 0.43304 | 5.247 | 5% | g/100g of sugar - Rate of production, other products
|  | Total mass: | 1044.1238 | 0 | 1044.1238 | 0 | 1000.0722 | 16.988 | 1017.0601 | -6.6613e-16 | 1017.0601
|  | Fermentable sugar: | 97.98 | 0 | 97.98 | -96.28 | 1.7 | 10.0003 | 11.7003 | -8.6607 | 3.0396
|  | Volume (Liters): | 1 | -1.2721e-05 | 0.99999 | 4.2593e-05 | 1 | 0.013161 | 1.0132 | -4.0784e-05 | 1.0132
Blending routine |  | This is a subroutine that permits to calculate the approximative volume of a mixture of water, sugar and alcohol
This could have been implemented as a macro, but it is somewhat easier to see how it works the way it is presented here.
Inputs as mass in grams | [11 empty] | 998.2063 | RO_water, volumic mass of water at 20C (g/l)
|  | Water (+ water equivalent): |  |  | 924.7388 |  | 929.5528 |  | 936.5405 |  | 936.9735
|  | Solids (as sugar equivalent): |  |  | 119.385 |  | 23.105 |  | 33.1053 |  | 24.4445 | Regression for evaluation of Brix from SG
|  | Alcohol: |  |  | 0 |  | 46.2144 |  | 46.2144 |  | 50.3715 | 258.58 | -225.7 | 173.5
Mixing the solids with the water
|  | Mass: |  |  | 1044.1238 |  | 952.6578 |  | 969.6457 |  | 961.4181 | Regression for evaluation of SG from Brix
|  | Brix: |  |  | 11.434 |  | 2.4253 |  | 3.4142 |  | 2.5426 | 3.8687 | 0.013048 | 4.87e-05
|  | SG: |  |  | 1.046 |  | 1.0095 |  | 1.0134 |  | 1.0099
Adding the alcohol, volumic contraction
|  | Volume of alcohol (L): |  |  | 0 |  | 0.058556 |  | 0.058556 |  | 0.063823 | 789.24 | g/l - Volumic mass of pure alcohol (RO_alcohol) at 20C
|  | Sum of volumes: |  |  | 0.99999 |  | 1.004 |  | 1.0171 |  | 1.0175
|  | Volumic ratio (%): |  |  | 0 |  | 5.8323 |  | 5.7569 |  | 6.2725 | Regression for volumic contraction of water-alcohol solution
|  | Volumic contraction (%): |  |  | 0 |  | -0.39357 |  | -0.38771 |  | -0.42811 | 3.15e-05 | -0.002135 | -0.0561
Results
|  | Volume of mixture (L): |  |  | 0.99999 |  | 1 |  | 1.0132 |  | 1.0132 | A positive value for this factor will increase the volumic contraction, thus reduce the final volume and increase the final SG
|  | Total mass (g): |  |  | 1044.1238 |  | 998.8722 |  | 1015.8601 |  | 1011.7896 | A negative value will do the opposite and decrease the final SG
|  | Volumic mass (g/l): |  |  | 1044.1371 |  | 998.8423 |  | 1002.6342 |  | 998.6568 | 0 | % (+ / -) Tweaking factor for volumic contraction
|  | SG: |  |  | 1.046 |  | 1.0006 |  | 1.0044 |  | 1.0005
|  | Alcoholic strength (%): |  |  | 0 |  | 5.8554 |  | 5.7793 |  | 6.2994
Malolactic fermentation |  |  | For 1 liter of cider
|  | Transformed malic acid (per liter) | Mass: | 0 | g |  |  |  | Volume: | 0 | ml | 90 | Molar mass of lactic acid C3H6O3
|  | Lactic acid produced | Mass: | 0 | g |  |  |  | Volume: | 0 | ml | 134 | Molar mass of malic acid C4H6O5
|  |  | Mass variation: | 0 | g (= mass of CO2 produced) |  |  |  | Volume variation: | 0 | ml | 1250 | Volumic mass, lactic acid, 20C (g/l)
| Final mass of cider: | 998.6568 | grams |  | Final volume of cider: | 1 | liter |  | Volumic mass: | 998.6568 | g/l | 1610 | Volumic mass, malic acid, 20C (g/l)
This software is companion material to "The New Cider Maker's Handbook"
Author: Claude Jolicoeur, Publisher: Chelsea Green Publishing
Disclaimer:
This software is provided as is, without any garantee of its accuracy.
Neither the author nor the publisher are responsible for any loss or damage that could be caused by the use of this software.
From The New Cider Maker's Handbook by Claude Jolicoeur • Copyright © 2013 by Claude Jolicoeur. • All rights reserved.